## Main
Reference Designator	Qty/kit	Description	Manufacturer	Part Number	Attribute 1 Name	Attribute 1 Value	Attribute 2 Name	Attribute 2 Value	Attribute 3 Name	Attribute 3 Value	Package	Orientation	Feeder width	Supplier	VID	Notes1
C31,C36,C41,C46,C51	5	0.22uF 100V capacitor X or 15%	Murata	CC0603KRX7R7BB224							C0603	R270	8	Newark	68R4772
R12,R17,R18,R22,R26	5	0r (zero ohm) 100mW 5% resistor	Bourns	CR0603-J/-000ELF							R0603	R270	8	newark	02J2264
R4,R7,R8,R10,R14,R15,R19,R20,R23,R24	10	0r1 (0.1ohm) .5mW 1% resistor	Bourns	CRM1206-FX-R100ELF							R1206	R270	8	newark	17T4249
R11,R13,R16,R21,R25,R43,R49,R52,R54,R57,R59,R60,R61,R62,R63	15	100Kohm 100mW 1% resistor	Yageo	RC0603FR-07100KL							R0603	R90	8	Newark	98K7340
C3,C4,C5,C6,C8,C10,C11,C14,C15,C17,C18,C23,C24,C27,C28,C29,C32,C33,C34,C37,C38,C39,C42,C43,C44,C47,C48,C49,C55,C56,C59,C64	32	0.1uF 50V capacitor	Kemet	C0603C104K5RACTU							C0603	R0	8	newark	97H5226
C30,C35,C40,C45,C50,C65,C66	7	100uF 35V capacitor	united chemi-con	emza350ada101mf80g							153CLV-0605	R90	16	newark	57p6336
R6	1	105Kohm 100mW 1% resistor	Multicomp	MC0603SAF1053T5E	Resistance	105KOhm	Tolerance	1.00%	Power	0.063W	R0603	R270	8	Newark	04P0219
R9,R44,R45,R46,R47	5	10Kohm 100mW 1% resistor	Panasonic	ERJ3EKF1002V							R0603	R0	8	Newark	64R5309
C9,C22	2	10nF (0.01uF) 25V capacitor	TDK	C1608X7R1E103K							C0603	R0	8	Newark	90R7695
R42,R48,R51,R53,R56	5	10r (10ohm) 100mW 1% resistor	Vishay	CRCW060310R0FKEA							R0603	R90	8	Newark	52K8073
C2	1	10uF	Kemet	C0805C106K8PACTU	Cap	10uF	ESR	3mOhm	VDC	10V	C0805	R180	8	digikey	399-4925-1-ND
C19	1	10uF	TDK	C5750X7R1H106M	Cap	10uF	ESR	3mOhm	VDC	50V	C2220K	R270	12	Digikey	445-1454-1-ND
L1	1	10uH inductor	Bourns	SRN6045-100M	L	10uH	DCR	0.059Ohm	IDC	2.5A	POWER-CHOKE_WE-TPC	R270	16	newark	64T2380
Y1,Y2	2	16MHz KX-7 10ppm crystal	TXC	7m-16.000MEEQ-T							CRYSTAL-3.2-2.5	R0	8	mouser	717-7M-16.000MEEQ-T
R3,R5	2	RESISTOR, THICK FILM, 18KOHM, 100mW, 1%	Panasonic	ERJ3EKF1802V							R0603	R270	8	Newark	64R5325
RN5	1	Resistor Networks & Arrays 1K 5% Convex 4resistors	Bourns	CAY16-102J4LF							CAY16	R90	8	Mouser	652-CAY16-102J4LF
R33,R34,R35,R40,R41,R50,R55,R58	8	RESISTOR, THICK FILM, 1KOHM, 100mW, 1%	Panasonic	ERJ3EKF1000V							R0603	R180	8	Mouser	ERJ3EKF1001V
C7	1	1n (1000pF) 25V capacitor	yageo	CC0603JRNPO8BN102							C0603-ROUND	R90	8	newark	68R4711
C16	1	1uF 10V capacitor	yageo	CC0603ZRY5V6BB105							C0603-ROUND	R180	8	newark	68R4827
C1,C12,C13,C57,C58	5	22pF 50V capacitor	TDK	C1608C0G1H220J							C0603-ROUND	R270	8	newark	90R7643
R1,R2	2	22R (22ohm) 62.5mW 1% resistor	Yageo	RC0402FR-0722RL							R0402	R0	8	Newark	67R9912
C21	1	Multilayer Ceramic Capacitors (MLCC) - SMD/SMT 0805 22uF 6.3volts X5R 20%	Murata	GRM21BR60J226ME39L	Cap	22uF	ESR	9mOhm	VDC	6.3	C0805	R90	8	Mouser	81-GRM21R60J226ME39L
C20	1	Multilayer Ceramic Capacitors (MLCC) - SMD/SMT 0603 1800pF 50volts C0G 5%	Murata	GRM1885C1H182JA01D	Cap	1.8nF	ESR	0Ohm	VDC	50	C0603	R0	8	Mouser	81-GRM1885C1H182JA01
R27,R31,R36,R38	4	4K7 (4.7Kohm) 100mW 1% resistor	Panasonic	ERJ3EKF4701V							R0603	R0	8	Newark	64R5349
R64	1	53.6Kohm 100mW 1%	Vishay	CRCW060353K6FKEA	Resistance	62KOhm	Tolerance	0.50%	Power	0.1W	R0603	R180	8	Newark	72M6845
R29,R65,R66,R67,R68	5	RESISTOR, THICK FILM, 56OHM, 100mW, 5%	Vishay	CRCW060356R0JNEA							R0603	R90	8	Newark	59M6825
R30	1	RESISTOR, THICK FILM, 3.3KOHM, 100mW, 5%	panasonic	ERJ-3GEYJ332V							R0603	R270	8	Mouser	667-ERJ-3GEYJ332V
U$1,U$3,U$4,U$8,U$9	5	a4984	Allegro	A4984							QFN32TP	R180	12	Digikey	620-1455-1-ND
U4	1	AD5206 (IC)		AD5206BRUZ10							TSSOP24	R0	tube	Digikey	AD5206BRUZ10-ND
U1	1	ATMEGA16U2-MUR (IC)	Atmega	ATMEGA32U2-MU							MLF32	R90	12	Digikey	ATMEGA32U2-MU-ND
U2	1	ATMEGA2560-16AU (IC)		ATMEGA2560-16AU							TQFP100	R270	tray	Digikey	ATMEGA2560-16AU-ND
D2	1	40V 2A Diode	Diodes Inc.	B240A-13-F	VFatIo	0.5V	Io	2A	VRRM	40V	SMA	R0	12	Digikey	B240A-FDIDKR-ND
D4,D5	2	100V 150mA diode	Bourns	CD1206-S01575							MINIMELF	R270	8	Newark	09J8040
Z1,Z2,R28,R32,R37,R39	6	5V 20V varistor	Bourns	CG0603MLC-05E							CT/CN0603	R0	8	Newark	97M3815
F1	1	500mA 15V fuse ptc reset	Bourns	MF-MSMF050-2							L1812	R270	12	Newark	02J2718
L2	1	20mohm 3.5A ferrite bead(MH2029-300Y)	Taiyo Yuden	FBMH1608HM470-T							603	R180	8	Newark	86H5325
F2,F3	2	5A fuse/fuse block	Littlefuse	0154005.DR							OMNI-BLOK	R90	16	Newark	07H2535
LED7	1	GREEN LED									CHIP-LED0805	R90	8	Newark	75R0587
Q1,Q2,Q3,Q4,Q5	5	PH7030L (Mosfet) 60V 356A 117W	NXP	PSMN7R0-60YS,115							SOT669	R0	12	Mouser	771-PSMN7R0-60YS115
LED2,LED3,LED4,LED5,LED6	5	RED									CHIP-LED0805	R0	8	Newark	75R0581
D7,D8,D9	3	3A 50V Diode		S3A							DO-214AB	R180	16	Newark	58K2395
U3	1	DC switching regulator	Texas Instruments	TPS54332DDA							SOIC127P600X170-9N	R180	tube	Mouser	595-TPS54332DDA
LED1,RX,TX	3	YELLOW LED		5988140107F							CHIP-LED0805	R90	8	Newark	75R0584

PTH components (default build)
																PCB
F4	1	FUSE, PTC RESET, 16V, 14A, RADIAL	TE Connectivity	RGEF1400							RGEF1400	R180		Newark	04H7803
ICSP,ICSP1	2										2X03	R0
U$7	1	2x10 header									2X10	R0		Newark	08N6794
X17,X19	2	2 pin fixed terminal block		1758018							MSTBV2	R0		Mouser	651-1758018
X20	1	2 pin fixed terminal block	Molex	39531-1002										Newark	20M7319
X16,X18	2	2 pin fixed terminal block	Phoenix Contact	1755736							MSTBVA2			Mouser	651-1755736
X6,X7,X8,X10,X14,X15	7	WIRE-BOARD CONNECTOR HEADER 4POS, 2.54MM	Molex	70543-0038							70543-04	R90		Newark	59H2665	Only 6 in default build, extra I2C left off to allow diff connector choices
JP22	1	2x5 header									AVR_ICSP	R180		Newark	08N6791
X3,X5,X27,X28,X29	5	WIRE-BOARD CONNECTOR HEADER 2POS, 2.54MM	Molex	70543-0001							70543-02	R270		Newark	59H2645
X33	1	6 pin fixed terminal block	Molex	39532-1006							MSTBA6	R90		Newark	21M3136
S1	1	SWITCH, TACTILE, SPST-NO, 50mA, THD	Omron	B3F-3100							B3F-31XX	R270		Newark	89C4153
U$2	1										2X4	R0		Newark	2213S-08G
X2	1	USB B-TH connector	FCI	61729-0010BLF							PN61729	R270		Mouser	649-61729-0010BLF
JP6	1	1x3 header									1X03	R90		Newark	08N6745
X21,X22,X23,X24,X25,X26	6	WIRE-BOARD CONNECTOR HEADER 3POS, 2.54MM	Molex	70543-0002							70543-03	R0		Newark	38C9947
	1	Jumper / shunt

PTH components (Not in default build / additional accessory pins)
U$6	1										2X8	R90
JP7	1										1X06	R0
JP3,JP4,JP5	3										1X05	R90
X1, X30	2										70543-02	R0
JP14	1										1X01	R0
JP16,JP17,JP18,JP19,JP20	5										1X02	R0
JP1	1										1X08	R90
	1	PCB

Power connector plugs
	4	TERMINAL BLOCK, PLUGGABLE, 2 POS, 24-12AWG	Phoenix Contact	1757019										Mouser	651-1757019	male heaters
	1	TERMINAL BLOCK, PLUGGABLE, 2 POS, 24-12AWG	Molex	39530-0002										Newark	20M7301
	1	TERMINAL BLOCK PLUGGABLE, 6POS, 24-12AWG	Molex	39530-0006										Newark	20M7305	male power

Endstop and thermistor connectors
wire kit	3	WIRE-BOARD CONNECTOR RECEPTACLE, 2POS, 2.54MM	Molex	50-57-9402										Newark	38C9863	Male for thermistors
wire kit	6	WIRE-BOARD CONNECTOR RECEPTACLE, 4POS, 2.54MM	Molex	50-57-9404										Newark	25C5453	Male for motors
wire kit	3	WIRE-BOARD CONNECTOR RECEPTACLE, 3POS, 2.54MM	Molex	50-57-9403										Newark	38C9864	male for endstops
wire kit	50	CONTACT, FEMALE, 30-24AWG, CRIMP	Molex	16-02-0097										Newark	55H2477	gold connectors
		wires														wires