## Sheet1
Qty	Value	Device	Package	Description	Manufacturer	MPN	Parts
1		31-XX	B3F-31XX	SWITCH, TACTILE, SPST-NO, 50mA, THD	Omron	1571610-2	S1
1		M02PTH	1X02	1x2 header		2211S-02G	JP3, X35, X36, X37, X38
5	0.22uF	C-EUC0603	C0603	0.22uF 100V capacitor X or 15%	Yageo	CC0603KRX7R7BB224	C31, C36, C41, C46, C51
5	0r	R-US_R0603	R0603	0r (zero ohm) 100mW 5% resistor	Bourns	CR0603-J/-000ELF	R12, R17, R18, R22, R26
10	0r1	R-US_R1206	R1206	0r1 (0.1ohm) .5mW 1% resistor	Bourns	CRM1206-FX-R100ELF	R4, R7, R8, R10, R14, R15, R19, R20, R23, R24
6	1.8K	R-US_R0603	R0603			RC0603JR-071K8L	R40, R41, R50, R55, R58, R69
11	100K	R-US_R0603	R0603	100Kohm 100mW 1% resistor	Yageo	RC0603FR-07100KL	R43, R49, R52, R54, R57, R59, R60, R61, R62, R63, R71
45	100nF	C-EU0603-RND	C0603-ROUND	0.1uF 50V capacitor	Kemet	C0603C104K5RACTU	C6, C7, C8, C9, C10, C11, C14, C15, C26, C52, C67, C68, C3, C4, C17, C18, C23, C24, C27, C28, C29, C32, C33, C34, C37, C38, C39, C42, C43, C44, C47, C48, C49, C55, C56, C59, C64, C71, C72, C73, C74, C75, C25, C60, C62
2	100uF	CPOL-USE3.5-8	E3,5-8	Aluminum Electrolytic Capacitors - Leaded 100uF 50V 20% 105c	Nichicon	UVZ1H101MPD1TD	C65, C66
5	10K	R-US_R0603	R0603	10Kohm 100mW 1% resistor	Panasonic	ERJ3EKF1002V	R44, R45, R46, R47, R73
5	10nF	C-USC0603	C0603	10nF (0.01uF) 25V capacitor	TDK	C1608X7R1E103K	C35, C53, C54, C69, C70
6	10r	R-US_R0603	R0603	10r (10ohm) 100mW 1% resistor	Vishay	CRCW060310R0FKEA	R42, R48, R51, R53, R56, R70
1	10uF	C-EUC1210K	C1210K	Multilayer Ceramic Capacitors MLCC - SMD/SMT 1210 10uF 25volts X5R 10%	TDK	C3225X5R1E106K	C30
1	10uF	C-USC0805	C0805	10uF	Kemet	C0805C106K8PACTU	C2
1	10uF	C-USC2220K	C2220K	10uF	TDK	C5750X7R1H106M	C45
2	16MHz KX-7	CRYSTAL-3.2-2.5	CRYSTAL-3.2-2.5	16MHz KX-7 10ppm crystal	TXC	7m-16.000MEEQ-T	Y1, Y2
3	1K	R-US_R0603	R0603	RESISTOR, THICK FILM, 1KOHM, 100mW, 1%	Panasonic	ERJ3EKF1001V	R33, R34, R35
1	1M	R-US_R0402	R0402	RES 1M OHM 1/10W 5% 0402 SMD	Panasonic	ERJ-2GEJ105X	R72
8	1N4148WT	1N4148WT	SOD523	iode Small Signal Switching 75V 2-Pin SOD-523F T/R	Fairchild	1N4148WT	D11, D13, D14, D15, D16, D17, D18, D19
1	1k	4R-NCAY16	CAY16	Resistor Networks & Arrays 1K 5% Convex 4resistors	Bourns	CAY16-102J4LF	RN5
1	1uF	C-EU0603-RND	C0603-ROUND	1uF 10V capacitor	yageo	CC0603ZRY5V6BB105	C16
1	1uF	C-USC0805	C0805	Multilayer Ceramic Capacitors MLCC - SMD/SMT 1.0UF 50V 10% 0805	Murata	GRM21BR71H105KA12L	C40
2	22R	R-US_R0402	R0402	22R (22ohm) 62.5mW 1% resistor	Yageo	RC0402FR-0722RL	R1, R2
5	22pF	C-EU0603-RND	C0603-ROUND	22pF 50V capacitor	TDK	C1608C0G1H220J	C1, C12, C13, C57, C58
1	3.3K	R-US_R0603	R0603	RESISTOR, THICK FILM, 3.3KOHM, 100mW, 5%	panasonic	erj3geyj332v	R30
0	32u2 EXT	M08X2	2X8	2x8 header			X16
1	33uH	L-USNR8040	NR8040	Fixed Inductors 33uH	TDK	VLP8040T-330M	L3
2	3x2M	PINHD-2X3	2X03	2x3 header		2213S-06G	X17, X18
1	4.7nF	C-EUC0402	C0402			CC0402KRX7R8BB472	C63
1	470K	R-US_R0603	R0603			CRCW0603470KFKEA	R3
1	470uF	CPOL-USC12,5-5	C12,5-5	CAPACITOR ALUM ELEC, 470UF, 50V, 20%, RADIAL	nichicon	UPW1H471MHD1TO	C76
8	4K7	R-US_R0603	R0603	4K7 (4.7Kohm) 100mW 1% resistor	Panasonic	ERJ3EKF4701V	R27, R28, R31, R32, R36, R37, R38, R39
5	56r	R-US_R0603	R0603	RESISTOR, THICK FILM, 56OHM, 100mW, 5%	Vishay	CRCW060356R0JNEA	R29, R65, R66, R67, R68
5	A4982	A4982QFN32ROUNDPADS	QFN32TROUND	A4982	Allegro	A4982SETTR-T	U5, U6, U7, U8, U9
1	AD5206	AD5206	TSSOP24	AD5206 (IC)		AD5206BRUZ10	U4
1	ADUM7441	ADUM7441	QSOP16			ADUM7441ARQZ-RL7	U10
1	ATMEGA2560-16AU	ATMEGA25602560-16AU	TQFP100	ATMEGA2560-16AU (IC)		ATMEGA2560-16AU	U2
1	ATMEGA32U2-MUR	ATMEGA16U2-MU	MLF32	ATMEGA32U2-MUR (IC)	Atmega	ATMEGA32U2-MU	U1
0	B240A-13-F	SCHOTTKY-DIODE	SMA-SM	40V 2A Diode	Diodes Inc.	B240A-13-F	D1, D3, D6, D10
6	C-GRID-02-70543	C-GRID-02-70543	70543-02	WIRE-BOARD CONNECTOR HEADER 2POS, 2.54MM	Molex	70543-0001	X1, X3, X5, X9, X27, X28, X29, X30
6	C-GRID-03-70543	C-GRID-03-70543	70543-03	WIRE-BOARD CONNECTOR HEADER 3POS, 2.54MM	Molex	70543-0002	X21, X22, X23, X24, X25, X26
7	C-GRID-04-70543	MPT4	4POL254	WIRE-BOARD CONNECTOR HEADER 4POS, 2.54MM	Molex	70543-0038	X4, X6, X7, X8, X10, X14, X15
1	10uH	L-US	C0805	INDUCTOR 10UH 20% 0805 SMD	Taiyo Yuden	CBC2012T100M	L2
2	CD1206-S01575	DIODE-MINIMELF	MINIMELF	100V 150mA diode	Bourns	CD1206-S01575	D4, D5
2	CG0603MLC-05E	VARISTORCN0603	CT/CN0603	5V 20V varistor	Bourns	CG0603MLC-05E	Z1, Z2
1	EXT-2	M10X2	2X10	2x10 header		2213S-20G	X13
1	FUSE	FUSE	FUSE-ATO-SMD	FUSE HOLDER, AUTO BLADE, SMT	Keystone	3587TR	F4
1	GREEN	LEDCHIP-LED0805	CHIP-LED0805	GREEN LED		5988170107F	LED7
2	IRLML6346TRPBF	MOSFET-NCHANNELSMD	SOT23-3	N CH MOSFET, 30V, 3.4A, 3-SOT-23		IRLML6346TRPBF	Q4, Q8
1	LM22675	LM22675	SOIC127P600X170-9N			LM22675MRE-5.0/NOPB	U3
1	M05PTH	M05PTH	1X05	1x5		2211S-05G	X20
2	M05X2PTH	M05X2PTH	AVR_ICSP	2x5 header		2213S-10G	X39, X32
1	MF-MSMF050-2 500mA	L-EUL1812	L1812	500mA 15V fuse ptc reset	Bourns	MF-MSMF050-2	F1
1	MSTBA6	MSTBA6	MSTBA6	6 pin fixed terminal block	Molex	39532-1006	X33
1	MSTBV10	MSTBV10	MSTBV10	CONN HEADER 10POS 5.08MM STR TIN	Molex	39531-1010	X11
2	OMNI-BLOK	OMNI-BLOK	OMNI-BLOK	5A fuse/fuse block	Littlefuse	0154005.DR	F2, F3
4	PSMN7R0-60YS	PH7030L	SOT669	PH7030L (Mosfet) 60V 356A 117W	NXP	PSMN7R0-60YS,115	Q1, Q2, Q3, Q5
1	PWM_EXT	M06SIP	1X06	1x6 header		2213S-06G	X34
6	RED	LEDCHIP-LED0805	CHIP-LED0805	RED	Dialight	5988110107F	LED2, LED3, LED4, LED5, LED6, LED8
1	S3A	DIODE-D0-214AB	DO-214AB	3A 50V Diode		S3A	D7
7	SK310A-TP	SCHOTTKY-DIODE	SMA-SM	DIODE SCHOTTKY 100V 3A SMA		SK310A-TP	D2, D8, D20,D1, D3, D6, D10
2	SPI	M04X2	2X4	M04X2		2213S-08G	X12, X40
1	SZMM3Z4V7T1G	ZENER-DIODESOD323	SOD323-R			SZMM3Z4V7T1G	D12
1	USB B-TH	PN61729	PN61729	USB B-TH connector	FCI	61729-0010BLF	X2
3	YELLOW	LEDCHIP-LED0805	CHIP-LED0805	YELLOW LED	Dialight	5988140107F	LED1, LED9, LED10
1							Bar Code Label
1				PCB		RAMBoPCB1.2	PCB

0.012				white wire			White Wire
0.008				black wire			Black Wire
34				CONTACT, FEMALE, 30-24AWG, CRIMP	molex	55H2477	loose gold connectors
0				5A fuse		0448005.MR	replacement fuses
5				TERMINAL BLOCK, PLUGGABLE, 2 POS, 24-12AWG	Molex	39530-0002	2pos 5.08mm Pluggable
1				TERMINAL BLOCK PLUGGABLE, 6POS, 24-12AWG	Molex	39530-0006	6pos 5.08mm Pluggable
10				GOLD CONTACT, FEMALE, 30-24AWG, CRIMP	Molex	16-02-0097	gold crimp on reel
1				ATO fuse 15A	Littelfuse	0287015.PXCN	15A ATO fuse
6				WIRE-BOARD CONNECTOR RECEPTACLE, 4POS, 2.54MM	Molex	50-57-9404	4P POSITIVE LATCH
3				WIRE-BOARD CONNECTOR RECEPTACLE, 3POS, 2.54MM	Molex	50-57-9403	3P POSITIVE LATCH
3				WIRE-BOARD CONNECTOR RECEPTACLE, 2POS, 2.54MM	Molex	50-57-9402	2P POSITIVE LATCH
6				TERMINAL FEMALE DISCONNECT 3.18MM VIOLET	TE	7-520366-2	ULTRA-FAST RECEPT
3				microswitches	Omron	SS-3GL13PT	microswitches
1				USB A-B cable			USB A-B cable